## Feuil1
ESP32 WROVER |  |  | ESP WROVER KIT |  |  | Projet Frelon
Name | N° Pin | Designation | Name | Partagé avec | Partagé avec | Name | Partagé avec | Designation
GND | 1 | GND
3V3 | 2 | POWER SUPPLY
EN | 3 | MODULE ENABLE SIGNAL | nTRST
SENSOR_VP | 4 | GPIO36, ADC1_CH0, RTC_GPIO0 | D4 |  |  | D4
SENSOR_VN | 5 | GPIO39, ADC1_CH3, RTC_GPIO3 | D5 |  |  | D5
IO34 | 6 | GPIO34, ADC1_CH6, RTC_GPIO4 | D6 |  |  | D6
IO35 | 7 | GPIO35, ADC1_CH6, RTC_GPIO5 | D7 |  |  | D7
IO32 | 8 | GPIO32, XTAL_32K_P (32.768 kHz crystal oscillator input), ADC1_CH4, TOUCH9, RTC_GPIO9 | Quartz32K |  |  | POWER PIN
IO33 | 9 | GPIO33, XTAL_32K_N (32.768 kHz crystal oscillator output), ADC1_CH5, TOUCH8, RTC_GPIO8 | Quartz32K
IO25 | 10 | GPIO25, DAC_1, ADC2_CH8, RTC_GPIO6, EMAC_RXD0 | VSYNC | LCD_MISO_1
IO26 | 11 | GPIO26, DAC_2, ADC2_CH9, RTC_GPIO7, EMAC_RXD1 | SIO_D |  |  | SDA
IO27 | 12 | GPIO27, ADC2_CH7, TOUCH7, RTC_GPIO17, EMAC_RX_DV | SIO_C |  |  | SCL
IO14 | 13 | GPIO14, ADC2_CH6, TOUCH6, RTC_GPIO16, MTMS, HSPICLK, HS2_CLK, SD_CLK, EMAC_TXD2 | SD_HOST_CLK | MTMS |  | SD_HOST_CLK
IO12 | 14 | GPIO12, ADC2_CH5, TOUCH5, RTC_GPIO15, MTDI, HSPIQ, HS2_DATA2, SD_DATA2, EMAC_TXD3 | SD_HOST_D2 | MTDI |  | SD_HOST_D2
GND | 15 | GND
IO13 | 16 | GPIO13, ADC2_CH4, TOUCH4, RTC_GPIO14, MTCK, HSPID, HS2_DATA3, SD_DATA3, EMAC_RX_ER | SD_HOST_D3 | MTCK |  | SD_HOST_D3
SHD/SD2 | 17 | GPIO9, SD_DATA2, SPIHD, HS1_DATA2, U1RXD | BUS SPI
SWP/SD3 | 18 | GPIO10, SD_DATA3, SPIWP, HS1_DATA3, U1TXD | BUS SPI
SCS/CMD | 19 | GPIO11, SD_CMD, SPICS0, HS1_CMD, U1RTS | BUS SPI
SCK/CLK | 20 | GPIO6, SD_CLK, SPICLK, HS1_CLK, U1CTS | BUS SPI
SDO/SD0 | 21 | GPIO7, SD_DATA0, SPIQ, HS1_DATA0, U2RTS | BUS SPI
SDI/SD1 | 22 | GPIO8, SD_DATA1, SPID, HS1_DATA1, U2CTS | BUS SPI
IO15 | 23 | GPIO15, ADC2_CH3, TOUCH3, MTDO, HSPICS0, RTC_GPIO13, HS2_CMD, SD_CMD, EMAC_RXD3 | SD_HOST_CMD | MTDO |  |  | SD_HOST_CMD
IO2 | 24 | GPIO2, ADC2_CH2, TOUCH2, RTC_GPIO12, HSPIWP, HS2_DATA0, SD_DATA0 | SD_HOST_D0 |  | LED4 |  | SD_HOST_D0
IO0 | 25 | GPIO0, ADC2_CH1, TOUCH1, RTC_GPIO11, CLK_OUT1, EMAC_TX_CLK | RESET |  | LED5 | XCLK
IO4 | 26 | GPIO4, ADC2_CH0, TOUCH0, RTC_GPIO10, HSPIHD, HS2_DATA1, SD_DATA1, EMAC_TX_ER | D0 | SD_HOST_D1 | LED6 | D0 | SD_HOST_D1
NC1 | 27 | -
NC2 | 28 | -
IO5 | 29 | GPIO5, VSPICS0, HS1_DATA6, EMAC_RX_CLK | D1 |  |  | D1
IO18 | 30 | GPIO18, VSPICLK, HS1_DATA7 | D2 | LCD_RST_1 |  | D2
IO19 | 31 | GPIO19, VSPIQ, U0CTS, EMAC_TXD0 | D3 | LCD_CLK_1 |  | D3
NC | 32 | - | SHUNTE IO23
IO21 | 33 | GPIO21, VSPIHD, EMAC_TX_EN | XCLK | SD_DET | LCD_D/CX_1
RXD0 | 34 | GPIO3, U0RXD, CLK_OUT2
TXD0 | 35 | GPIO1, U0TXD, CLK_OUT3, EMAC_RXD2
IO22 | 36 | GPIO22, VSPIWP, U0RTS, EMAC_TXD1 | PCLK | LCD_CS_1 |  | PCLK
IO23 | 37 | GPIO23, VSPID, HS1_STROBE | HREF | LCD_MOSI_1 |  | HREF
GND | 38 | GND
CAMERA
LED
SD CARD
JTAG
ECRAN LCD