## Feuil1
ESP32 WROVER |  |  |  | ESP WROVER KIT |  |  |  |  | PROJET FRELON
Name | N° Pin | Type | Designation | CAMERA | SPI | SD CARD | LED | JTAG | Other | CAMERA | SD CARD | I2C | ADS1115 | PCA9685 PAN TILT | Divers | Nom pin schéma
GND | 1 | P | GND | [5 empty] | P
3V3 | 2 | P | POWER SUPPLY | [5 empty] | P
EN | 3 | I | MODULE ENABLE SIGNAL | [5 empty] | EN
SENSOR_VP | 4 | I | GPIO36, ADC1_CH0, RTC_GPIO0 | D4 | [5 empty] | D4 | [5 empty] | CA_D4
SENSOR_VN | 5 | I | GPIO39, ADC1_CH3, RTC_GPIO3 | D5 | [5 empty] | D5 | [5 empty] | CA_D5
IO34 | 6 | I | GPIO34, ADC1_CH6, RTC_GPIO4 | D6 | [5 empty] | D6 | [5 empty] | CA_D6
IO35 | 7 | I | GPIO35, ADC1_CH6, RTC_GPIO5 | D7 | [5 empty] | D7 | [5 empty] | CA_D7
IO32 | 8 | I/O | GPIO32, XTAL_32K_P (32.768 kHz crystal oscillator input), ADC1_CH4, TOUCH9, RTC_GPIO9 | [8 empty] | SCL | SCL | SCL |  | SCL
IO33 | 9 | I/O | GPIO33, XTAL_32K_N (32.768 kHz crystal oscillator output), ADC1_CH5, TOUCH8, RTC_GPIO8 | [8 empty] | SDA | SDA | SDA |  | SDA
IO25 | 10 | I/O | GPIO25, DAC_1, ADC2_CH8, RTC_GPIO6, EMAC_RXD0 | VSYNC | [5 empty] | VSYNC | [5 empty] | CA_VSYNC
IO26 | 11 | I/O | GPIO26, DAC_2, ADC2_CH9, RTC_GPIO7, EMAC_RXD1 | SIO_D | [5 empty] | SIO_D | [5 empty] | CA_SIO_D
IO27 | 12 | I/O | GPIO27, ADC2_CH7, TOUCH7, RTC_GPIO17, EMAC_RX_DV | SIO_C | [5 empty] | SIO_C | [5 empty] | CA_SIO_C
IO14 | 13 | I/O | GPIO14, ADC2_CH6, TOUCH6, RTC_GPIO16, MTMS, HSPICLK, HS2_CLK, SD_CLK, EMAC_TXD2 |  |  | SD_HOST_CLK |  | MTMS | Sans SD |  | SD_CLK |  |  |  |  | SD_CLK
IO12 | 14 | I/O | GPIO12, ADC2_CH5, TOUCH5, RTC_GPIO15, MTDI, HSPIQ, HS2_DATA2, SD_DATA2, EMAC_TXD3 |  |  | SD_HOST_D2 |  | MTDI | Sans SD |  | SD_D2 |  |  |  |  | SD_D2
GND | 15 | P | GND | [5 empty] | P
IO13 | 16 | I/O | GPIO13, ADC2_CH4, TOUCH4, RTC_GPIO14, MTCK, HSPID, HS2_DATA3, SD_DATA3, EMAC_RX_ER |  |  | SD_HOST_D3 |  | MTCK | Sans SD |  | SD_D3 |  |  |  |  | SD_D3
SHD/SD2 | 17 | * | GPIO9, SD_DATA2, SPIHD, HS1_DATA2, U1RXD |  | X |  |  |  | *
SWP/SD3 | 18 | * | GPIO10, SD_DATA3, SPIWP, HS1_DATA3, U1TXD |  | X |  |  |  | *
SCS/CMD | 19 | * | GPIO11, SD_CMD, SPICS0, HS1_CMD, U1RTS |  | X |  |  |  | *
SCK/CLK | 20 | * | GPIO6, SD_CLK, SPICLK, HS1_CLK, U1CTS |  | X |  |  |  | *
SDO/SD0 | 21 | * | GPIO7, SD_DATA0, SPIQ, HS1_DATA0, U2RTS |  | X |  |  |  | *
SDI/SD1 | 22 | * | GPIO8, SD_DATA1, SPID, HS1_DATA1, U2CTS |  | X |  |  |  | *
IO15 | 23 | I/O | GPIO15, ADC2_CH3, TOUCH3, MTDO, HSPICS0, RTC_GPIO13, HS2_CMD, SD_CMD, EMAC_RXD3 |  |  | SD_HOST_CMD |  | MTDO | Sans SD | RESET | SD_CMD |  |  |  |  | CA_RST_SD_CMD
IO2 | 24 | I/O | GPIO2, ADC2_CH2, TOUCH2, RTC_GPIO12, HSPIWP, HS2_DATA0, SD_DATA0 |  |  | SD_HOST_D0 | LED4 |  | Sans SD |  | SD_D0 |  |  |  |  | SD_D0
IO0 | 25 | I/O | GPIO0, ADC2_CH1, TOUCH1, RTC_GPIO11, CLK_OUT1, EMAC_TX_CLK | RESET |  |  | LED5 | [8 empty] | CA_RESET
IO4 | 26 | I/O | GPIO4, ADC2_CH0, TOUCH0, RTC_GPIO10, HSPIHD, HS2_DATA1, SD_DATA1, EMAC_TX_ER | D0 |  | SD_HOST_D1 | LED6 |  |  | CA_D0 | SD_D1 |  |  |  |  | CA_D0_SD_D1
NC1 | 27 | - | - | [5 empty] | -
NC2 | 28 | - | - | [5 empty] | -
IO5 | 29 | I/O | GPIO5, VSPICS0, HS1_DATA6, EMAC_RX_CLK | D1 | [5 empty] | D1 | [5 empty] | CA_D1
IO18 | 30 | I/O | GPIO18, VSPICLK, HS1_DATA7 | D2 | [5 empty] | D2 | [5 empty] | CA_D2
IO19 | 31 | I/O | GPIO19, VSPIQ, U0CTS, EMAC_TXD0 | D3 | [5 empty] | D3 | [5 empty] | CA_D3
NC | 32 | - | - | [5 empty] | -
IO21 | 33 | I/O | GPIO21, VSPIHD, EMAC_TX_EN | XCLK |  | SD_DET |  |  |  | XCLK | SD_DET |  |  |  |  | CA_XCLK_SD_DET
RXD0 | 34 | I/O | GPIO3, U0RXD, CLK_OUT2 | [11 empty] | RX televersement
TXD0 | 35 | I/O | GPIO1, U0TXD, CLK_OUT3, EMAC_RXD2 | [11 empty] | TX televersement
IO22 | 36 | I/O | GPIO22, VSPIWP, U0RTS, EMAC_TXD1 | PCLK | [5 empty] | PCLK | [5 empty] | CA_PCLK
IO23 | 37 | I/O | GPIO23, VSPID, HS1_STROBE | HREF | [5 empty] | HREF | [5 empty] | CA_HREF
GND | 38 | P | GND | [12 empty] | GND
P
|  |  |  | PWDN ??? | [5 empty] | PWDN ???
CAMERA |  |  | * Pins GPIO6 to GPIO11 on the ESP32-D0WD-V3 chip are connected to the SPI flash integrated on the module and are not led out.
LED |  |  | strapping pins => internal pull-up/pull-down during the chip reset
SD CARD |  |  | I2C default pins on ESP32